## FBH780-10
|  | Wavelength (nm) | Optical Density | % Transmission
|  | 1300 | 1.531 | 2.9446
|  | 1299 | 1.5822 | 2.6171
|  | 1298 | 1.6545 | 2.2157
|  | 1297 | 1.7232 | 1.8914
Product Raw Data |  | 1296 | 1.7912 | 1.6172
Bandpass Filter, Ø25 mm, CWL = 780 nm, FWHM = 10 nm |  | 1295 | 1.8603 | 1.3794
|  | 1294 | 1.9253 | 1.1876
Item # | FBH780-10 | 1293 | 1.9814 | 1.0438
DISCLAIMER: The data presented here are typical. Slight variations in performance data will occur from lot to lot. Please contact Technical Support with any questions regarding the use or reliability of this data. |  | 1292 | 2.0375 | 0.91738
|  | 1291 | 2.1043 | 0.78658
|  | 1290 | 2.1707 | 0.67505
|  | 1289 | 2.244 | 0.57016
|  | 1288 | 2.3138 | 0.48551
|  | 1287 | 2.3995 | 0.39856
This data may be used in publications. However, please cite Thorlabs as the source. |  | 1286 | 2.4827 | 0.3291
|  | 1285 | 2.5732 | 0.26719
|  | 1284 | 2.664 | 0.21676
Additional Information: |  | 1283 | 2.7615 | 0.17316
|  | 1282 | 2.8741 | 0.13364
|  | 1281 | 2.9805 | 0.10458
|  | 1280 | 3.0766 | 0.083826
|  | 1279 | 3.1837 | 0.065506
|  | 1278 | 3.2695 | 0.053764
|  | 1277 | 3.3545 | 0.044211
|  | 1276 | 3.4352 | 0.036713
|  | 1275 | 3.507 | 0.031115
|  | 1274 | 3.578 | 0.026423
|  | 1273 | 3.6786 | 0.020961
|  | 1272 | 3.742 | 0.018115
|  | 1271 | 3.7996 | 0.015863
|  | 1270 | 3.8599 | 0.013807
|  | 1269 | 3.9051 | 0.012442
|  | 1268 | 3.9298 | 0.011756
|  | 1267 | 3.9688 | 0.010744
|  | 1266 | 4.0141 | 0.0096806
|  | 1265 | 4.064 | 0.0086302
|  | 1264 | 4.1032 | 0.0078844
|  | 1263 | 4.1476 | 0.0071191
|  | 1262 | 4.1858 | 0.0065193
|  | 1261 | 4.1992 | 0.0063214
|  | 1260 | 4.2265 | 0.0059366
|  | 1259 | 4.2662 | 0.0054181
|  | 1258 | 4.2901 | 0.0051275
|  | 1257 | 4.3223 | 0.0047613
|  | 1256 | 4.3493 | 0.0044739
|  | 1255 | 4.3749 | 0.004218
|  | 1254 | 4.394 | 0.0040363
|  | 1253 | 4.4268 | 0.0037424
|  | 1252 | 4.4784 | 0.0033238
|  | 1251 | 4.5055 | 0.0031223
|  | 1250 | 4.5415 | 0.0028744
|  | 1249 | 4.5683 | 0.0027023
|  | 1248 | 4.6213 | 0.0023917
|  | 1247 | 4.6678 | 0.002149
|  | 1246 | 4.6831 | 0.0020743
|  | 1245 | 4.7228 | 0.0018933
|  | 1244 | 4.7876 | 0.001631
|  | 1243 | 4.833 | 0.001469
|  | 1242 | 4.8677 | 0.001356
|  | 1241 | 4.8973 | 0.0012669
|  | 1240 | 4.994 | 0.001014
|  | 1239 | 5.0462 | 0.00089916
|  | 1238 | 5.0849 | 0.00082234
|  | 1237 | 5.1071 | 0.00078139
|  | 1236 | 5.1727 | 0.00067182
|  | 1235 | 5.2523 | 0.00055936
|  | 1234 | 5.2936 | 0.0005086
|  | 1233 | 5.3386 | 0.00045852
|  | 1232 | 5.3731 | 0.00042351
|  | 1231 | 5.5235 | 0.00029955
|  | 1230 | 5.704 | 0.00019769
|  | 1229 | 5.5549 | 0.00027866
|  | 1228 | 5.5883 | 0.00025804
|  | 1227 | 5.6986 | 0.00020019
|  | 1226 | 5.5652 | 0.00027213
|  | 1225 | 5.7304 | 0.00018602
|  | 1224 | 5.6093 | 0.00024585
|  | 1223 | 5.8025 | 0.00015759
|  | 1222 | 5.707 | 0.00019632
|  | 1221 | 5.7048 | 0.00019732
|  | 1220 | 5.6757 | 0.00021101
|  | 1219 | 5.6795 | 0.00020919
|  | 1218 | 5.5902 | 0.00025694
|  | 1217 | 5.7561 | 0.00017535
|  | 1216 | 5.8474 | 0.00014209
|  | 1215 | 5.6622 | 0.00021765
|  | 1214 | 6.4261 | 3.7486e-05
|  | 1213 | 6.001 | 9.9765e-05
|  | 1212 | 6.1273 | 7.46e-05
|  | 1211 | 5.666 | 0.00021575
|  | 1210 | 5.5524 | 0.00028027
|  | 1209 | 5.664 | 0.00021675
|  | 1208 | 6.3111 | 4.8853e-05
|  | 1207 | 5.768 | 0.0001706
|  | 1206 | 5.9664 | 0.00010805
|  | 1205 | 5.6866 | 0.0002058
|  | 1204 | 5.7214 | 0.00018994
|  | 1203 | 5.7915 | 0.00016162
|  | 1202 | 5.8408 | 0.00014427
|  | 1201 | 6.1841 | 6.5448e-05
|  | 1200 | 6.06 | 8.7103e-05
|  | 1199 | 5.8339 | 0.00014659
|  | 1198 | 5.9032 | 0.00012497
|  | 1197 | 5.9577 | 0.00011023
|  | 1196 | 5.796 | 0.00015996
|  | 1195 | 5.8721 | 0.00013424
|  | 1194 | 6.4704 | 3.3852e-05
|  | 1193 | 6.3996 | 3.9849e-05
|  | 1192 | 6.4821 | 3.2956e-05
|  | 1191 | 6.5756 | 2.6573e-05
|  | 1190 | 6.6675 | 2.1501e-05
|  | 1189 | 6.6585 | 2.1951e-05
|  | 1188 | 6.6147 | 2.4282e-05
|  | 1187 | 6.6374 | 2.3044e-05
|  | 1186 | 6.5372 | 2.9026e-05
|  | 1185 | 6.3894 | 4.0794e-05
|  | 1184 | 6.3056 | 4.9475e-05
|  | 1183 | 6.5837 | 2.6081e-05
|  | 1182 | 6.1187 | 7.6085e-05
|  | 1181 | 6.4485 | 3.5603e-05
|  | 1180 | 6.548 | 2.8312e-05
|  | 1179 | 6.9859 | 1.0331e-05
|  | 1178 | 6.3421 | 4.5493e-05
|  | 1177 | 6.4213 | 3.7904e-05
|  | 1176 | 7.0266 | 9.4066e-06
|  | 1175 | 6.6991 | 1.9994e-05
|  | 1174 | 6.6673 | 2.1511e-05
|  | 1173 | 6.336 | 4.6131e-05
|  | 1172 | 7.0801 | 8.3157e-06
|  | 1171 | 6.6912 | 2.0359e-05
|  | 1170 | 6.6912 | 2.0359e-05
|  | 1169 | 6.6912 | 2.0359e-05
|  | 1168 | 6.5846 | 2.6023e-05
|  | 1167 | 6.7205 | 1.9034e-05
|  | 1166 | 6.6188 | 2.4055e-05
|  | 1165 | 6.5773 | 2.6468e-05
|  | 1164 | 6.7808 | 1.6566e-05
|  | 1163 | 6.5279 | 2.9653e-05
|  | 1162 | 6.1553 | 6.9933e-05
|  | 1161 | 6.3264 | 4.7168e-05
|  | 1160 | 6.6881 | 2.0509e-05
|  | 1159 | 6.4095 | 3.8948e-05
|  | 1158 | 6.6261 | 2.3655e-05
|  | 1157 | 5.9845 | 0.00010362
|  | 1156 | 5.9773 | 0.00010536
|  | 1155 | 6.3791 | 4.1776e-05
|  | 1154 | 6.5049 | 3.1271e-05
|  | 1153 | 6.0982 | 7.9763e-05
|  | 1152 | 6.1206 | 7.5747e-05
|  | 1151 | 6.4827 | 3.2907e-05
|  | 1150 | 6.5246 | 2.988e-05
|  | 1149 | 6.1208 | 7.5722e-05
|  | 1148 | 6.6037 | 2.4909e-05
|  | 1147 | 6.668 | 2.1477e-05
|  | 1146 | 7.0771 | 8.3726e-06
|  | 1145 | 6.6143 | 2.4305e-05
|  | 1144 | 6.7324 | 1.8519e-05
|  | 1143 | 6.7359 | 1.8368e-05
|  | 1142 | 6.6603 | 2.1863e-05
|  | 1141 | 6.6184 | 2.4077e-05
|  | 1140 | 6.6279 | 2.3555e-05
|  | 1139 | 6.732 | 1.8537e-05
|  | 1138 | 6.0193 | 9.5656e-05
|  | 1137 | 6.578 | 2.6421e-05
|  | 1136 | 6.578 | 2.6421e-05
|  | 1135 | 6.578 | 2.6421e-05
|  | 1134 | 6.2512 | 5.6085e-05
|  | 1133 | 6.6032 | 2.4936e-05
|  | 1132 | 6.5294 | 2.9552e-05
|  | 1131 | 6.5595 | 2.7574e-05
|  | 1130 | 6.5595 | 2.7574e-05
|  | 1129 | 6.2774 | 5.2801e-05
|  | 1128 | 6.0362 | 9.2e-05
|  | 1127 | 6.9708 | 1.0695e-05
|  | 1126 | 6.5026 | 3.1433e-05
|  | 1125 | 6.5026 | 3.1433e-05
|  | 1124 | 6.0765 | 8.3854e-05
|  | 1123 | 6.3627 | 4.3383e-05
|  | 1122 | 6.5144 | 3.0589e-05
|  | 1121 | 6.4441 | 3.5971e-05
|  | 1120 | 6.5002 | 3.1607e-05
|  | 1119 | 6.6415 | 2.2828e-05
|  | 1118 | 5.9907 | 0.00010217
|  | 1117 | 6.0666 | 8.5778e-05
|  | 1116 | 7.2054 | 6.2312e-06
|  | 1115 | 7.3483 | 4.4842e-06
|  | 1114 | 6.4792 | 3.3172e-05
|  | 1113 | 6.59 | 2.5704e-05
|  | 1112 | 6.2099 | 6.1673e-05
|  | 1111 | 5.9912 | 0.00010206
|  | 1110 | 6.1009 | 7.9269e-05
|  | 1109 | 6.9877 | 1.0287e-05
|  | 1108 | 6.383 | 4.1401e-05
|  | 1107 | 7.0292 | 9.3489e-06
|  | 1106 | 5.8869 | 0.00012976
|  | 1105 | 5.8829 | 0.00013094
|  | 1104 | 6.6582 | 2.1967e-05
|  | 1103 | 6.5653 | 2.7208e-05
|  | 1102 | 6.5762 | 2.6536e-05
|  | 1101 | 6.6382 | 2.3003e-05
|  | 1100 | 6.6075 | 2.4688e-05
|  | 1099 | 6.923 | 1.1941e-05
|  | 1098 | 7.127 | 7.4648e-06
|  | 1097 | 6.4454 | 3.5862e-05
|  | 1096 | 6.316 | 4.831e-05
|  | 1095 | 5.9934 | 0.00010154
|  | 1094 | 6.918 | 1.2078e-05
|  | 1093 | 7.1407 | 7.2327e-06
|  | 1092 | 6.5507 | 2.8138e-05
|  | 1091 | 6.6027 | 2.4966e-05
|  | 1090 | 7.0327 | 9.2743e-06
|  | 1089 | 6.6145 | 2.4294e-05
|  | 1088 | 6.3135 | 4.8583e-05
|  | 1087 | 6.0749 | 8.4166e-05
|  | 1086 | 6.3179 | 4.809e-05
|  | 1085 | 6.5451 | 2.85e-05
|  | 1084 | 6.5451 | 2.85e-05
|  | 1083 | 6.5515 | 2.8089e-05
|  | 1082 | 6.6209 | 2.3938e-05
|  | 1081 | 6.6634 | 2.1709e-05
|  | 1080 | 6.6634 | 2.1709e-05
|  | 1079 | 6.3703 | 4.2627e-05
|  | 1078 | 6.6634 | 2.1709e-05
|  | 1077 | 6.6634 | 2.1709e-05
|  | 1076 | 6.6634 | 2.1709e-05
|  | 1075 | 6.5823 | 2.6165e-05
|  | 1074 | 6.5502 | 2.8171e-05
|  | 1073 | 6.472 | 3.3729e-05
|  | 1072 | 6.3925 | 4.0504e-05
|  | 1071 | 5.9702 | 0.00010711
|  | 1070 | 6.0816 | 8.2878e-05
|  | 1069 | 5.9962 | 0.00010087
|  | 1068 | 5.9845 | 0.00010363
|  | 1067 | 6.8681 | 1.3548e-05
|  | 1066 | 6.4627 | 3.4459e-05
|  | 1065 | 6.4451 | 3.5884e-05
|  | 1064 | 6.7797 | 1.6607e-05
|  | 1063 | 6.6028 | 2.4958e-05
|  | 1062 | 6.3541 | 4.4248e-05
|  | 1061 | 5.9232 | 0.00011934
|  | 1060 | 6.4158 | 3.8392e-05
|  | 1059 | 6.444 | 3.5976e-05
|  | 1058 | 6.444 | 3.5976e-05
|  | 1057 | 6.0383 | 9.1562e-05
|  | 1056 | 5.8466 | 0.00014238
|  | 1055 | 7.0337 | 9.2539e-06
|  | 1054 | 6.427 | 3.7414e-05
|  | 1053 | 6.3521 | 4.4457e-05
|  | 1052 | 6.4256 | 3.7533e-05
|  | 1051 | 6.0694 | 8.5224e-05
|  | 1050 | 6.0548 | 8.8152e-05
|  | 1049 | 6.0258 | 9.4232e-05
|  | 1048 | 6.4717 | 3.3752e-05
|  | 1047 | 6.4717 | 3.3752e-05
|  | 1046 | 6.5953 | 2.5394e-05
|  | 1045 | 6.6135 | 2.4353e-05
|  | 1044 | 6.6002 | 2.5109e-05
|  | 1043 | 6.5756 | 2.6568e-05
|  | 1042 | 6.5799 | 2.631e-05
|  | 1041 | 6.5775 | 2.6453e-05
|  | 1040 | 5.9063 | 0.00012408
|  | 1039 | 6.4792 | 3.3176e-05
|  | 1038 | 6.7382 | 1.8272e-05
|  | 1037 | 6.574 | 2.667e-05
|  | 1036 | 6.5562 | 2.7786e-05
|  | 1035 | 6.5967 | 2.5308e-05
|  | 1034 | 6.6246 | 2.3734e-05
|  | 1033 | 6.0134 | 9.6971e-05
|  | 1032 | 6.4157 | 3.8396e-05
|  | 1031 | 6.1817 | 6.5816e-05
|  | 1030 | 6.5262 | 2.9772e-05
|  | 1029 | 5.8511 | 0.00014088
|  | 1028 | 5.7843 | 0.00016433
|  | 1027 | 5.9414 | 0.00011445
|  | 1026 | 6.1953 | 6.3785e-05
|  | 1025 | 6.1303 | 7.4075e-05
|  | 1024 | 6.2246 | 5.9615e-05
|  | 1023 | 5.9124 | 0.00012236
|  | 1022 | 5.6421 | 0.00022796
|  | 1021 | 5.9416 | 0.00011439
|  | 1020 | 6.3275 | 4.7041e-05
|  | 1019 | 6.3275 | 4.7041e-05
|  | 1018 | 6.3816 | 4.1537e-05
|  | 1017 | 6.27 | 5.3706e-05
|  | 1016 | 6.551 | 2.8121e-05
|  | 1015 | 6.4381 | 3.6463e-05
|  | 1014 | 6.3781 | 4.1868e-05
|  | 1013 | 6.8167 | 1.5252e-05
|  | 1012 | 5.9905 | 0.00010222
|  | 1011 | 5.6846 | 0.00020673
|  | 1010 | 6.1598 | 6.9214e-05
|  | 1009 | 5.8675 | 0.00013569
|  | 1008 | 6.596 | 2.5354e-05
|  | 1007 | 5.8441 | 0.00014318
|  | 1006 | 5.8437 | 0.00014331
|  | 1005 | 6.2781 | 5.2709e-05
|  | 1004 | 6.1815 | 6.5836e-05
|  | 1003 | 6.3388 | 4.5838e-05
|  | 1002 | 6.4339 | 3.6824e-05
|  | 1001 | 6.0702 | 8.5073e-05
|  | 1000 | 6.3094 | 4.9051e-05
|  | 999 | 6.4643 | 3.4329e-05
|  | 998 | 6.4643 | 3.4329e-05
|  | 997 | 6.5732 | 2.6715e-05
|  | 996 | 6.4654 | 3.4249e-05
|  | 995 | 5.7262 | 0.00018784
|  | 994 | 6.3231 | 4.7524e-05
|  | 993 | 6.2595 | 5.5018e-05
|  | 992 | 6.0794 | 8.3295e-05
|  | 991 | 5.9868 | 0.00010308
|  | 990 | 5.7422 | 0.00018107
|  | 989 | 6.1276 | 7.454e-05
|  | 988 | 6.3405 | 4.566e-05
|  | 987 | 6.2941 | 5.0799e-05
|  | 986 | 6.3734 | 4.2326e-05
|  | 985 | 6.4798 | 3.3127e-05
|  | 984 | 6.3282 | 4.6965e-05
|  | 983 | 5.6625 | 0.00021752
|  | 982 | 6.3467 | 4.5013e-05
|  | 981 | 6.312 | 4.875e-05
|  | 980 | 5.831 | 0.00014756
|  | 979 | 5.7982 | 0.00015916
|  | 978 | 6.411 | 3.8811e-05
|  | 977 | 6.3883 | 4.0897e-05
|  | 976 | 6.2238 | 5.9737e-05
|  | 975 | 6.2352 | 5.8186e-05
|  | 974 | 6.1819 | 6.5779e-05
|  | 973 | 5.6192 | 0.00024035
|  | 972 | 6.0952 | 8.0309e-05
|  | 971 | 5.9338 | 0.00011646
|  | 970 | 6.3054 | 4.9502e-05
|  | 969 | 6.5507 | 2.8138e-05
|  | 968 | 6.2675 | 5.401e-05
|  | 967 | 6.6168 | 2.4166e-05
|  | 966 | 6.5573 | 2.7717e-05
|  | 965 | 6.4841 | 3.2806e-05
|  | 964 | 7.3133 | 4.861e-06
|  | 963 | 6.6859 | 2.0613e-05
|  | 962 | 5.3979 | 0.0004
|  | 961 | 6.0412 | 9.0954e-05
|  | 960 | 6.8588 | 1.3841e-05
|  | 959 | 6.4363 | 3.6618e-05
|  | 958 | 6.3295 | 4.6833e-05
|  | 957 | 6.4741 | 3.3564e-05
|  | 956 | 5.667 | 0.0002153
|  | 955 | 7.176 | 6.6673e-06
|  | 954 | 5.7241 | 0.00018874
|  | 953 | 6.2322 | 5.8584e-05
|  | 952 | 5.521 | 0.00030128
|  | 951 | 5.8284 | 0.00014845
|  | 950 | 6.2091 | 6.1788e-05
|  | 949 | 6.0734 | 8.4449e-05
|  | 948 | 6.0959 | 8.0182e-05
|  | 947 | 5.9349 | 0.00011618
|  | 946 | 6.2059 | 6.2242e-05
|  | 945 | 5.9455 | 0.00011337
|  | 944 | 5.46 | 0.0003467
|  | 943 | 6.2847 | 5.1916e-05
|  | 942 | 6.0547 | 8.8166e-05
|  | 941 | 6.2717 | 5.3488e-05
|  | 940 | 6.3556 | 4.4098e-05
|  | 939 | 6.5051 | 3.1253e-05
|  | 938 | 6.0957 | 8.0229e-05
|  | 937 | 6.4925 | 3.2175e-05
|  | 936 | 6.4051 | 3.9344e-05
|  | 935 | 6.4051 | 3.9344e-05
|  | 934 | 5.6315 | 0.00023359
|  | 933 | 6.4939 | 3.2068e-05
|  | 932 | 5.9138 | 0.00012196
|  | 931 | 6.3766 | 4.2017e-05
|  | 930 | 6.3766 | 4.2017e-05
|  | 929 | 6.3519 | 4.4477e-05
|  | 928 | 5.6438 | 0.00022707
|  | 927 | 6.1417 | 7.2168e-05
|  | 926 | 6.1417 | 7.2168e-05
|  | 925 | 5.4092 | 0.0003898
|  | 924 | 5.2041 | 0.00062503
|  | 923 | 5.5178 | 0.00030354
|  | 922 | 5.9102 | 0.00012298
|  | 921 | 5.89 | 0.00012881
|  | 920 | 5.465 | 0.00034277
|  | 919 | 6.1219 | 7.5529e-05
|  | 918 | 5.3737 | 0.00042295
|  | 917 | 6.5188 | 3.0283e-05
|  | 916 | 6.0073 | 9.8328e-05
|  | 915 | 6.1445 | 7.1689e-05
|  | 914 | 5.2772 | 0.00052815
|  | 913 | 5.2093 | 0.00061764
|  | 912 | 6.3317 | 4.6592e-05
|  | 911 | 6.3317 | 4.6592e-05
|  | 910 | 6.3317 | 4.6592e-05
|  | 909 | 6.4898 | 3.2376e-05
|  | 908 | 6.2987 | 5.0271e-05
|  | 907 | 6.3841 | 4.1292e-05
|  | 906 | 6.304 | 4.9663e-05
|  | 905 | 6.304 | 4.9663e-05
|  | 904 | 5.7231 | 0.00018921
|  | 903 | 5.2355 | 0.00058144
|  | 902 | 5.9785 | 0.00010508
|  | 901 | 6.1782 | 6.6342e-05
|  | 900 | 6.1605 | 6.9097e-05
|  | 899 | 6.1128 | 7.7118e-05
|  | 898 | 5.639 | 0.0002296
|  | 897 | 6.2279 | 5.9175e-05
|  | 896 | 6.5409 | 2.8779e-05
|  | 895 | 5.2938 | 0.00050838
|  | 894 | 5.9236 | 0.00011924
|  | 893 | 6.0415 | 9.0896e-05
|  | 892 | 5.496 | 0.00031913
|  | 891 | 5.4189 | 0.00038117
|  | 890 | 5.2956 | 0.00050629
|  | 889 | 5.9599 | 0.00010968
|  | 888 | 5.7895 | 0.00016236
|  | 887 | 5.8595 | 0.0001382
|  | 886 | 5.6003 | 0.00025103
|  | 885 | 5.028 | 0.00093758
|  | 884 | 5.1669 | 0.00068087
|  | 883 | 6.1256 | 7.4881e-05
|  | 882 | 6.0579 | 8.7515e-05
|  | 881 | 5.9828 | 0.00010404
|  | 880 | 6.1686 | 6.7831e-05
|  | 879 | 5.8004 | 0.00015833
|  | 878 | 6.1021 | 7.9045e-05
|  | 877 | 4.9242 | 0.0011908
|  | 876 | 6.1021 | 7.9045e-05
|  | 875 | 5.1522 | 0.00070438
|  | 874 | 5.5423 | 0.00028686
|  | 873 | 6.2021 | 6.2795e-05
|  | 872 | 6.4474 | 3.5698e-05
|  | 871 | 6.3618 | 4.3474e-05
|  | 870 | 6.3336 | 4.6385e-05
|  | 869 | 6.2958 | 5.0606e-05
|  | 868 | 7.1317 | 7.3835e-06
|  | 867 | 5.9297 | 0.00011757
|  | 866 | 4.8988 | 0.0012623
|  | 865 | 5.2019 | 0.00062819
|  | 864 | 5.4787 | 0.0003321
|  | 863 | 5.1938 | 0.00064007
|  | 862 | 5.8057 | 0.00015643
|  | 861 | 5.8169 | 0.00015243
|  | 860 | 5.3647 | 0.0004318
|  | 859 | 6.8961 | 1.2703e-05
|  | 858 | 6.4414 | 3.6192e-05
|  | 857 | 6.4414 | 3.6192e-05
|  | 856 | 6.5395 | 2.8874e-05
|  | 855 | 6.833 | 1.4689e-05
|  | 854 | 6.3947 | 4.03e-05
|  | 853 | 6.7599 | 1.7381e-05
|  | 852 | 6.7599 | 1.7381e-05
|  | 851 | 8.0062 | 9.8573e-07
|  | 850 | 6.778 | 1.6674e-05
|  | 849 | 6.2384 | 5.7757e-05
|  | 848 | 6.8119 | 1.5421e-05
|  | 847 | 6.8624 | 1.3728e-05
|  | 846 | 6.7258 | 1.8803e-05
|  | 845 | 6.7258 | 1.8803e-05
|  | 844 | 6.8117 | 1.5429e-05
|  | 843 | 7.2312 | 5.8722e-06
|  | 842 | 6.7418 | 1.8121e-05
|  | 841 | 6.661 | 2.1826e-05
|  | 840 | 7.0114 | 9.7411e-06
|  | 839 | 6.613 | 2.4379e-05
|  | 838 | 6.3207 | 4.7786e-05
|  | 837 | 5.9729 | 0.00010644
|  | 836 | 6.2544 | 5.5662e-05
|  | 835 | 6.3877 | 4.0955e-05
|  | 834 | 6.1678 | 6.7951e-05
|  | 833 | 6.3903 | 4.071e-05
|  | 832 | 7.1079 | 7.7998e-06
|  | 831 | 7.0134 | 9.6957e-06
|  | 830 | 6.6968 | 2.0101e-05
|  | 829 | 6.7047 | 1.9739e-05
|  | 828 | 6.7152 | 1.9268e-05
|  | 827 | 7.2392 | 5.7649e-06
|  | 826 | 6.2525 | 5.5918e-05
|  | 825 | 6.2387 | 5.7717e-05
|  | 824 | 6.4849 | 3.2745e-05
|  | 823 | 6.1235 | 7.5253e-05
|  | 822 | 6.3621 | 4.3442e-05
|  | 821 | 6.901 | 1.2562e-05
|  | 820 | 6.5462 | 2.8432e-05
|  | 819 | 6.2444 | 5.6966e-05
|  | 818 | 6.6342 | 2.3219e-05
|  | 817 | 6.6717 | 2.1296e-05
|  | 816 | 6.7958 | 1.6004e-05
|  | 815 | 6.8182 | 1.5199e-05
|  | 814 | 6.8688 | 1.3527e-05
|  | 813 | 6.8688 | 1.3527e-05
|  | 812 | 8.0175 | 9.6059e-07
|  | 811 | 6.9018 | 1.2537e-05
|  | 810 | 6.9431 | 1.1399e-05
|  | 809 | 6.9139 | 1.2193e-05
|  | 808 | 6.9234 | 1.1929e-05
|  | 807 | 7.4156 | 3.8407e-06
|  | 806 | 6.6533 | 2.222e-05
|  | 805 | 6.4369 | 3.6571e-05
|  | 804 | 6.7858 | 1.6377e-05
|  | 803 | 6.8398 | 1.446e-05
|  | 802 | 6.5879 | 2.5828e-05
|  | 801 | 7.0154 | 9.6527e-06
|  | 800 | 6.2381 | 5.7802e-05
|  | 799 | 6.414 | 3.8546e-05
|  | 798 | 6.2081 | 6.193e-05
|  | 797 | 6.0328 | 9.2734e-05
|  | 796 | 6.0028 | 9.9347e-05
|  | 795 | 5.7607 | 0.00017351
|  | 794 | 5.2993 | 0.00050205
|  | 793 | 4.78 | 0.0016594
|  | 792 | 4.1887 | 0.0064755
|  | 791 | 3.5155 | 0.030515
|  | 790 | 2.7201 | 0.19051
|  | 789 | 1.7428 | 1.8078
|  | 788 | 0.95673 | 11.0477
|  | 787 | 0.42584 | 37.5107
|  | 786 | 0.13428 | 73.4039
|  | 785 | 0.027222 | 93.9243
|  | 784 | 0.011209 | 97.4521
|  | 783 | 0.017872 | 95.9683
|  | 782 | 0.022803 | 94.8849
|  | 781 | 0.027073 | 93.9565
|  | 780 | 0.026397 | 94.1029
|  | 779 | 0.024681 | 94.4755
|  | 778 | 0.059474 | 87.2019
|  | 777 | 0.22429 | 59.6642
|  | 776 | 0.61133 | 24.4723
|  | 775 | 1.3435 | 4.5343
|  | 774 | 2.477 | 0.33343
|  | 773 | 3.312 | 0.048754
|  | 772 | 3.9393 | 0.011499
|  | 771 | 4.5613 | 0.0027461
|  | 770 | 5.2467 | 0.00056669
|  | 769 | 5.606 | 0.00024776
|  | 768 | 5.8071 | 0.00015593
|  | 767 | 6.1328 | 7.3652e-05
|  | 766 | 6.1424 | 7.204e-05
|  | 765 | 5.8948 | 0.00012741
|  | 764 | 5.8137 | 0.00015359
|  | 763 | 5.942 | 0.00011429
|  | 762 | 6.026 | 9.4185e-05
|  | 761 | 6.1429 | 7.1955e-05
|  | 760 | 6.0363 | 9.1982e-05
|  | 759 | 6.0638 | 8.6331e-05
|  | 758 | 6.2553 | 5.5551e-05
|  | 757 | 8.0112 | 9.7458e-07
|  | 756 | 6.9324 | 1.1683e-05
|  | 755 | 6.4559 | 3.5002e-05
|  | 754 | 7.0112 | 9.7457e-06
|  | 753 | 8.0119 | 9.7292e-07
|  | 752 | 6.898 | 1.2648e-05
|  | 751 | 6.7099 | 1.9503e-05
|  | 750 | 6.8058 | 1.5639e-05
|  | 749 | 6.2113 | 6.1481e-05
|  | 748 | 6.0833 | 8.2546e-05
|  | 747 | 6.2118 | 6.1404e-05
|  | 746 | 6.8639 | 1.368e-05
|  | 745 | 6.6488 | 2.2448e-05
|  | 744 | 6.9708 | 1.0697e-05
|  | 743 | 7.0555 | 8.8014e-06
|  | 742 | 7.3114 | 4.8824e-06
|  | 741 | 6.4316 | 3.7018e-05
|  | 740 | 6.4205 | 3.7973e-05
|  | 739 | 7.3118 | 4.8773e-06
|  | 738 | 6.6995 | 1.9975e-05
|  | 737 | 6.6491 | 2.2435e-05
|  | 736 | 6.5963 | 2.5333e-05
|  | 735 | 6.5192 | 3.0258e-05
|  | 734 | 6.3557 | 4.4088e-05
|  | 733 | 6.1458 | 7.149e-05
|  | 732 | 6.0463 | 8.9893e-05
|  | 731 | 6.6675 | 2.1502e-05
|  | 730 | 7.7075 | 1.961e-06
|  | 729 | 6.7391 | 1.8235e-05
|  | 728 | 6.8306 | 1.4772e-05
|  | 727 | 7.1665 | 6.8154e-06
|  | 726 | 6.8075 | 1.5577e-05
|  | 725 | 6.7107 | 1.9468e-05
|  | 724 | 6.9689 | 1.0741e-05
|  | 723 | 6.7587 | 1.7428e-05
|  | 722 | 6.7185 | 1.9122e-05
|  | 721 | 6.6929 | 2.028e-05
|  | 720 | 6.7297 | 1.8635e-05
|  | 719 | 6.3454 | 4.5142e-05
|  | 718 | 6.8039 | 1.5706e-05
|  | 717 | 6.5779 | 2.6433e-05
|  | 716 | 6.5027 | 3.1424e-05
|  | 715 | 6.5077 | 3.1066e-05
|  | 714 | 6.8308 | 1.4763e-05
|  | 713 | 6.385 | 4.1212e-05
|  | 712 | 6.2919 | 5.1062e-05
|  | 711 | 6.1318 | 7.3819e-05
|  | 710 | 6.4641 | 3.4349e-05
|  | 709 | 6.5163 | 3.0456e-05
|  | 708 | 6.5041 | 3.1328e-05
|  | 707 | 6.5355 | 2.9137e-05
|  | 706 | 6.729 | 1.8662e-05
|  | 705 | 6.5451 | 2.8501e-05
|  | 704 | 6.2746 | 5.3134e-05
|  | 703 | 6.5752 | 2.6593e-05
|  | 702 | 6.5014 | 3.1518e-05
|  | 701 | 6.8318 | 1.4729e-05
|  | 700 | 6.6347 | 2.3193e-05
|  | 699 | 6.6819 | 2.0801e-05
|  | 698 | 6.5147 | 3.0567e-05
|  | 697 | 6.3846 | 4.1247e-05
|  | 696 | 7.2294 | 5.8968e-06
|  | 695 | 6.7272 | 1.8742e-05
|  | 694 | 6.5447 | 2.8529e-05
|  | 693 | 6.8621 | 1.3736e-05
|  | 692 | 6.8319 | 1.4727e-05
|  | 691 | 6.7772 | 1.6704e-05
|  | 690 | 6.8318 | 1.4731e-05
|  | 689 | 6.6845 | 2.0678e-05
|  | 688 | 6.7287 | 1.8676e-05
|  | 687 | 6.8044 | 1.569e-05
|  | 686 | 6.6781 | 2.0982e-05
|  | 685 | 6.6259 | 2.3664e-05
|  | 684 | 6.5643 | 2.7268e-05
|  | 683 | 6.4262 | 3.7481e-05
|  | 682 | 6.5278 | 2.9664e-05
|  | 681 | 6.3617 | 4.3485e-05
|  | 680 | 6.1304 | 7.407e-05
|  | 679 | 6.6093 | 2.4586e-05
|  | 678 | 7.2277 | 5.9198e-06
|  | 677 | 6.6734 | 2.1215e-05
|  | 676 | 7.1601 | 6.9169e-06
|  | 675 | 6.9269 | 1.1834e-05
|  | 674 | 6.5423 | 2.8689e-05
|  | 673 | 6.402 | 3.9626e-05
|  | 672 | 6.7051 | 1.9719e-05
|  | 671 | 6.5931 | 2.5521e-05
|  | 670 | 6.6631 | 2.1724e-05
|  | 669 | 7.7039 | 1.9772e-06
|  | 668 | 6.4369 | 3.6567e-05
|  | 667 | 6.3139 | 4.8536e-05
|  | 666 | 6.264 | 5.4449e-05
|  | 665 | 7.4019 | 3.9635e-06
|  | 664 | 6.7868 | 1.6337e-05
|  | 663 | 7.4043 | 3.9417e-06
|  | 662 | 6.8071 | 1.5592e-05
|  | 661 | 7.4013 | 3.9691e-06
|  | 660 | 6.459 | 3.4756e-05
|  | 659 | 6.4483 | 3.5618e-05
|  | 658 | 6.4849 | 3.2738e-05
|  | 657 | 6.2404 | 5.7495e-05
|  | 656 | 6.5 | 3.1623e-05
|  | 655 | 6.5591 | 2.7598e-05
|  | 654 | 7.1005 | 7.9344e-06
|  | 653 | 6.703 | 1.9815e-05
|  | 652 | 6.5271 | 2.971e-05
|  | 651 | 6.6616 | 2.1798e-05
|  | 650 | 6.7477 | 1.7878e-05
|  | 649 | 7.1009 | 7.9267e-06
|  | 648 | 6.3218 | 4.7668e-05
|  | 647 | 6.7255 | 1.8816e-05
|  | 646 | 6.8887 | 1.292e-05
|  | 645 | 6.5112 | 3.0817e-05
|  | 644 | 7.0031 | 9.9298e-06
|  | 643 | 6.5893 | 2.5743e-05
|  | 642 | 6.8003 | 1.5837e-05
|  | 641 | 6.8892 | 1.2906e-05
|  | 640 | 6.5564 | 2.7771e-05
|  | 639 | 6.6636 | 2.1699e-05
|  | 638 | 7.4013 | 3.9688e-06
|  | 637 | 6.7028 | 1.9826e-05
|  | 636 | 6.4479 | 3.5656e-05
|  | 635 | 6.6227 | 2.3839e-05
|  | 634 | 6.2698 | 5.3732e-05
|  | 633 | 6.1961 | 6.3665e-05
|  | 632 | 6.5887 | 2.5779e-05
|  | 631 | 6.9621 | 1.0911e-05
|  | 630 | 6.6095 | 2.4574e-05
|  | 629 | 6.6654 | 2.1607e-05
|  | 628 | 6.7214 | 1.8993e-05
|  | 627 | 6.7015 | 1.9884e-05
|  | 626 | 6.5562 | 2.7786e-05
|  | 625 | 6.7728 | 1.6875e-05
|  | 624 | 6.7093 | 1.9531e-05
|  | 623 | 6.8908 | 1.2859e-05
|  | 622 | 6.7091 | 1.9538e-05
|  | 621 | 6.6623 | 2.176e-05
|  | 620 | 6.7559 | 1.7542e-05
|  | 619 | 6.7398 | 1.8206e-05
|  | 618 | 6.6735 | 2.1208e-05
|  | 617 | 6.701 | 1.9907e-05
|  | 616 | 7.0492 | 8.9283e-06
|  | 615 | 6.5548 | 2.7874e-05
|  | 614 | 6.2942 | 5.0792e-05
|  | 613 | 6.3682 | 4.2836e-05
|  | 612 | 6.3115 | 4.881e-05
|  | 611 | 6.3503 | 4.464e-05
|  | 610 | 6.8248 | 1.4968e-05
|  | 609 | 6.653 | 2.2232e-05
|  | 608 | 6.9215 | 1.1981e-05
|  | 607 | 6.7734 | 1.6849e-05
|  | 606 | 6.8123 | 1.5407e-05
|  | 605 | 7.0009 | 9.9802e-06
|  | 604 | 6.604 | 2.4887e-05
|  | 603 | 7.1592 | 6.9303e-06
|  | 602 | 6.8026 | 1.5753e-05
|  | 601 | 6.8234 | 1.5018e-05
|  | 600 | 6.7812 | 1.6551e-05
|  | 599 | 6.7875 | 1.6313e-05
|  | 598 | 6.9596 | 1.0974e-05
|  | 597 | 6.8869 | 1.2976e-05
|  | 596 | 6.6208 | 2.3945e-05
|  | 595 | 6.6607 | 2.1841e-05
|  | 594 | 6.6812 | 2.0833e-05
|  | 593 | 6.855 | 1.3963e-05
|  | 592 | 6.5947 | 2.5429e-05
|  | 591 | 6.3395 | 4.5762e-05
|  | 590 | 6.4087 | 3.9024e-05
|  | 589 | 6.3674 | 4.2914e-05
|  | 588 | 6.5871 | 2.5873e-05
|  | 587 | 6.5479 | 2.8321e-05
|  | 586 | 6.3777 | 4.1907e-05
|  | 585 | 7.5242 | 2.9908e-06
|  | 584 | 6.1668 | 6.8101e-05
|  | 583 | 6.3466 | 4.5016e-05
|  | 582 | 6.2667 | 5.4119e-05
|  | 581 | 6.645 | 2.2645e-05
|  | 580 | 6.7983 | 1.591e-05
|  | 579 | 6.6232 | 2.3812e-05
|  | 578 | 6.648 | 2.2493e-05
|  | 577 | 6.6026 | 2.4971e-05
|  | 576 | 6.7012 | 1.9896e-05
|  | 575 | 6.7947 | 1.6043e-05
|  | 574 | 6.5693 | 2.6956e-05
|  | 573 | 6.7461 | 1.7942e-05
|  | 572 | 6.6693 | 2.1416e-05
|  | 571 | 6.5998 | 2.5133e-05
|  | 570 | 6.5666 | 2.7126e-05
|  | 569 | 7.0958 | 8.0197e-06
|  | 568 | 6.0173 | 9.6095e-05
|  | 567 | 6.0744 | 8.4247e-05
|  | 566 | 6.4964 | 3.1883e-05
|  | 565 | 6.3024 | 4.9846e-05
|  | 564 | 7.3008 | 5.0025e-06
|  | 563 | 6.3462 | 4.5059e-05
|  | 562 | 7.0016 | 9.963e-06
|  | 561 | 6.421 | 3.7934e-05
|  | 560 | 6.3904 | 4.0702e-05
|  | 559 | 6.3603 | 4.3626e-05
|  | 558 | 6.5742 | 2.6655e-05
|  | 557 | 6.5243 | 2.9899e-05
|  | 556 | 6.2921 | 5.1036e-05
|  | 555 | 6.6026 | 2.4968e-05
|  | 554 | 6.537 | 2.904e-05
|  | 553 | 6.5528 | 2.8005e-05
|  | 552 | 6.7695 | 1.7002e-05
|  | 551 | 6.1962 | 6.3655e-05
|  | 550 | 6.3199 | 4.7879e-05
|  | 549 | 6.7214 | 1.8993e-05
|  | 548 | 6.5088 | 3.0987e-05
|  | 547 | 6.6585 | 2.1955e-05
|  | 546 | 6.5545 | 2.7894e-05
|  | 545 | 6.5515 | 2.8089e-05
|  | 544 | 6.357 | 4.3959e-05
|  | 543 | 6.3769 | 4.1985e-05
|  | 542 | 7.3026 | 4.9818e-06
|  | 541 | 7.3965 | 4.0132e-06
|  | 540 | 6.3362 | 4.6108e-05
|  | 539 | 6.8221 | 1.5064e-05
|  | 538 | 7.096 | 8.0171e-06
|  | 537 | 6.794 | 1.607e-05
|  | 536 | 6.7072 | 1.9624e-05
|  | 535 | 6.2514 | 5.6051e-05
|  | 534 | 7.0959 | 8.0179e-06
|  | 533 | 6.7203 | 1.9043e-05
|  | 532 | 6.5693 | 2.6961e-05
|  | 531 | 7.3965 | 4.013e-06
|  | 530 | 6.4214 | 3.7896e-05
|  | 529 | 6.5539 | 2.7929e-05
|  | 528 | 6.8814 | 1.3139e-05
|  | 527 | 6.1989 | 6.3258e-05
|  | 526 | 7.6961 | 2.0133e-06
|  | 525 | 7.6967 | 2.0106e-06
|  | 524 | 6.7634 | 1.7243e-05
|  | 523 | 6.4088 | 3.9008e-05
|  | 522 | 6.7206 | 1.9029e-05
|  | 521 | 6.3166 | 4.824e-05
|  | 520 | 6.4327 | 3.6922e-05
|  | 519 | 6.1397 | 7.2494e-05
|  | 518 | 6.4466 | 3.5757e-05
|  | 517 | 6.4155 | 3.8413e-05
|  | 516 | 6.2841 | 5.1984e-05
|  | 515 | 6.1741 | 6.697e-05
|  | 514 | 6.5519 | 2.8062e-05
|  | 513 | 6.4405 | 3.6264e-05
|  | 512 | 7.3952 | 4.0251e-06
|  | 511 | 7.394 | 4.0367e-06
|  | 510 | 6.9179 | 1.2081e-05
|  | 509 | 6.5496 | 2.8208e-05
|  | 508 | 6.9413 | 1.1448e-05
|  | 507 | 6.467 | 3.4121e-05
|  | 506 | 6.8507 | 1.4102e-05
|  | 505 | 7.5223 | 3.0039e-06
|  | 504 | 6.6746 | 2.1153e-05
|  | 503 | 6.6234 | 2.3801e-05
|  | 502 | 6.479 | 3.319e-05
|  | 501 | 6.4555 | 3.5032e-05
|  | 500 | 6.4677 | 3.4062e-05
|  | 499 | 5.9938 | 0.00010145
|  | 498 | 6.2412 | 5.7381e-05
|  | 497 | 6.1839 | 6.5475e-05
|  | 496 | 6.2439 | 5.7027e-05
|  | 495 | 6.5646 | 2.7252e-05
|  | 494 | 6.2564 | 5.5413e-05
|  | 493 | 5.8507 | 0.00014101
|  | 492 | 5.9369 | 0.00011564
|  | 491 | 6.0048 | 9.8899e-05
|  | 490 | 6.2419 | 5.7299e-05
|  | 489 | 6.6719 | 2.1286e-05
|  | 488 | 6.7403 | 1.8186e-05
|  | 487 | 7.0423 | 9.0715e-06
|  | 486 | 6.771 | 1.6942e-05
|  | 485 | 6.7742 | 1.682e-05
|  | 484 | 7.9966 | 1.0078e-06
|  | 483 | 6.3136 | 4.8575e-05
|  | 482 | 6.5328 | 2.9323e-05
|  | 481 | 6.2701 | 5.3689e-05
|  | 480 | 7.0917 | 8.0963e-06
|  | 479 | 6.519 | 3.0272e-05
|  | 478 | 6.5806 | 2.6264e-05
|  | 477 | 6.2887 | 5.1445e-05
|  | 476 | 6.7161 | 1.9228e-05
|  | 475 | 6.1771 | 6.6511e-05
|  | 474 | 6.3599 | 4.3664e-05
|  | 473 | 6.4495 | 3.5519e-05
|  | 472 | 6.4891 | 3.2429e-05
|  | 471 | 6.4907 | 3.2307e-05
|  | 470 | 6.4609 | 3.4605e-05
|  | 469 | 6.4264 | 3.7461e-05
|  | 468 | 6.5959 | 2.5359e-05
|  | 467 | 6.2232 | 5.9818e-05
|  | 466 | 6.4131 | 3.8627e-05
|  | 465 | 7.9927 | 1.0168e-06
|  | 464 | 6.6513 | 2.2323e-05
|  | 463 | 6.8357 | 1.4599e-05
|  | 462 | 6.8479 | 1.4195e-05
|  | 461 | 7.0153 | 9.6531e-06
|  | 460 | 7.6922 | 2.0315e-06
|  | 459 | 6.3008 | 5.0031e-05
|  | 458 | 6.5607 | 2.7497e-05
|  | 457 | 7.6925 | 2.0301e-06
|  | 456 | 6.9337 | 1.1648e-05
|  | 455 | 6.8609 | 1.3776e-05
|  | 454 | 6.8589 | 1.3839e-05
|  | 453 | 6.6685 | 2.1452e-05
|  | 452 | 7.389 | 4.0832e-06
|  | 451 | 7.0364 | 9.1958e-06
|  | 450 | 6.2829 | 5.2135e-05
|  | 449 | 6.348 | 4.4876e-05
|  | 448 | 6.4233 | 3.7732e-05
|  | 447 | 7.992 | 1.0186e-06
|  | 446 | 6.4718 | 3.3748e-05
|  | 445 | 6.3008 | 5.0023e-05
|  | 444 | 6.3763 | 4.2046e-05
|  | 443 | 6.2256 | 5.9481e-05
|  | 442 | 6.5754 | 2.658e-05
|  | 441 | 6.5765 | 2.6514e-05
|  | 440 | 6.4862 | 3.2643e-05
|  | 439 | 6.3367 | 4.6056e-05
|  | 438 | 6.812 | 1.5419e-05
|  | 437 | 6.5951 | 2.5403e-05
|  | 436 | 7.5108 | 3.0845e-06
|  | 435 | 6.2978 | 5.0376e-05
|  | 434 | 6.2037 | 6.2559e-05
|  | 433 | 6.4324 | 3.6953e-05
|  | 432 | 6.7328 | 1.85e-05
|  | 431 | 6.7311 | 1.8574e-05
|  | 430 | 6.5738 | 2.6683e-05
|  | 429 | 6.6782 | 2.0981e-05
|  | 428 | 6.7079 | 1.9592e-05
|  | 427 | 6.6466 | 2.2566e-05
|  | 426 | 6.3173 | 4.8161e-05
|  | 425 | 7.1435 | 7.1861e-06
|  | 424 | 6.7042 | 1.976e-05
|  | 423 | 6.6358 | 2.3134e-05
|  | 422 | 6.7306 | 1.8597e-05
|  | 421 | 6.5497 | 2.8204e-05
|  | 420 | 6.4716 | 3.3759e-05
|  | 419 | 6.0839 | 8.2441e-05
|  | 418 | 6.0725 | 8.4629e-05
|  | 417 | 6.1168 | 7.6418e-05
|  | 416 | 6.4408 | 3.6242e-05
|  | 415 | 6.5346 | 2.9201e-05
|  | 414 | 6.6211 | 2.3925e-05
|  | 413 | 7.3817 | 4.1522e-06
|  | 412 | 6.8709 | 1.3461e-05
|  | 411 | 6.5237 | 2.994e-05
|  | 410 | 6.0819 | 8.2805e-05
|  | 409 | 6.5072 | 3.1106e-05
|  | 408 | 6.685 | 2.0654e-05
|  | 407 | 7.3813 | 4.1566e-06
|  | 406 | 6.6836 | 2.0721e-05
|  | 405 | 6.8612 | 1.3765e-05
|  | 404 | 6.8826 | 1.3102e-05
|  | 403 | 6.7789 | 1.6637e-05
|  | 402 | 6.603 | 2.4948e-05
|  | 401 | 7.6807 | 2.0859e-06
|  | 400 | 6.9345 | 1.1629e-05
|  | 399 | 7.9814 | 1.0438e-06
|  | 398 | 6.5843 | 2.6043e-05
|  | 397 | 6.8352 | 1.4615e-05
|  | 396 | 6.682 | 2.0797e-05
|  | 395 | 6.1699 | 6.762e-05
|  | 394 | 6.3186 | 4.8019e-05
|  | 393 | 6.5967 | 2.5309e-05
|  | 392 | 6.5996 | 2.5145e-05
|  | 391 | 6.5658 | 2.7179e-05
|  | 390 | 6.5633 | 2.7337e-05
|  | 389 | 6.575 | 2.6607e-05
|  | 388 | 6.7255 | 1.8817e-05
|  | 387 | 6.3779 | 4.1884e-05
|  | 386 | 6.1473 | 7.1234e-05
|  | 385 | 6.4243 | 3.7647e-05
|  | 384 | 6.5531 | 2.7983e-05
|  | 383 | 6.5432 | 2.8627e-05
|  | 382 | 6.5656 | 2.7191e-05
|  | 381 | 6.6175 | 2.4128e-05
|  | 380 | 6.503 | 3.1403e-05
|  | 379 | 6.6364 | 2.3098e-05
|  | 378 | 6.5791 | 2.6355e-05
|  | 377 | 6.6144 | 2.43e-05
|  | 376 | 6.5617 | 2.7432e-05
|  | 375 | 7.6751 | 2.113e-06
|  | 374 | 6.7752 | 1.678e-05
|  | 373 | 6.7886 | 1.627e-05
|  | 372 | 6.8621 | 1.3738e-05
|  | 371 | 6.9335 | 1.1656e-05
|  | 370 | 6.5129 | 3.0695e-05
|  | 369 | 6.7943 | 1.6058e-05
|  | 368 | 7.2755 | 5.3024e-06
|  | 367 | 6.6741 | 2.118e-05
|  | 366 | 6.7202 | 1.9046e-05
|  | 365 | 6.9325 | 1.1681e-05
|  | 364 | 7.1949 | 6.3838e-06
|  | 363 | 6.5759 | 2.655e-05
|  | 362 | 6.3524 | 4.442e-05
|  | 361 | 6.4839 | 3.2819e-05
|  | 360 | 7.3716 | 4.2506e-06
|  | 359 | 6.8592 | 1.3829e-05
|  | 358 | 6.7688 | 1.7029e-05
|  | 357 | 6.5409 | 2.8782e-05
|  | 356 | 6.7288 | 1.8672e-05
|  | 355 | 6.6589 | 2.1935e-05
|  | 354 | 6.2572 | 5.5304e-05
|  | 353 | 6.4679 | 3.4047e-05
|  | 352 | 6.8936 | 1.2775e-05
|  | 351 | 6.742 | 1.8113e-05
|  | 350 | 6.5783 | 2.6403e-05
|  | 349 | 6.5841 | 2.6057e-05
|  | 348 | 6.5412 | 2.8763e-05
|  | 347 | 6.6116 | 2.4456e-05
|  | 346 | 6.2915 | 5.1109e-05
|  | 345 | 6.3088 | 4.9115e-05
|  | 344 | 6.7402 | 1.8188e-05
|  | 343 | 6.7658 | 1.7148e-05
|  | 342 | 6.7713 | 1.6932e-05
|  | 341 | 6.8167 | 1.5251e-05
|  | 340 | 6.8602 | 1.3799e-05
|  | 339 | 7.0673 | 8.5649e-06
|  | 338 | 7.6681 | 2.1472e-06
|  | 337 | 6.8484 | 1.4178e-05
|  | 336 | 6.8195 | 1.5154e-05
|  | 335 | 6.8115 | 1.5435e-05
|  | 334 | 6.7445 | 1.801e-05
|  | 333 | 6.6091 | 2.4596e-05
|  | 332 | 6.4399 | 3.6319e-05
|  | 331 | 6.6281 | 2.3545e-05
|  | 330 | 6.4643 | 3.4335e-05
|  | 329 | 6.45 | 3.5481e-05
|  | 328 | 6.5874 | 2.5859e-05
|  | 327 | 6.8876 | 1.2954e-05
|  | 326 | 6.8884 | 1.2931e-05
|  | 325 | 6.6305 | 2.3417e-05
|  | 324 | 6.6174 | 2.4134e-05
|  | 323 | 6.6299 | 2.3449e-05
|  | 322 | 6.4755 | 3.3459e-05
|  | 321 | 6.2853 | 5.184e-05
|  | 320 | 6.3321 | 4.6543e-05
|  | 319 | 6.7083 | 1.9576e-05
|  | 318 | 6.7083 | 1.9576e-05
|  | 317 | 7.3622 | 4.3434e-06
|  | 316 | 7.1194 | 7.5957e-06
|  | 315 | 6.9277 | 1.1811e-05
|  | 314 | 6.9259 | 1.1861e-05
|  | 313 | 6.9551 | 1.109e-05
|  | 312 | 7.3598 | 4.3672e-06
|  | 311 | 7.0079 | 9.8196e-06
|  | 310 | 6.6837 | 2.0718e-05
|  | 309 | 6.9628 | 1.0894e-05
|  | 308 | 7.3594 | 4.3713e-06
|  | 307 | 6.8349 | 1.4626e-05
|  | 306 | 6.8632 | 1.3702e-05
|  | 305 | 6.8657 | 1.3625e-05
|  | 304 | 6.8398 | 1.4462e-05
|  | 303 | 6.7665 | 1.712e-05
|  | 302 | 7.2631 | 5.4567e-06
|  | 301 | 6.7058 | 1.9689e-05
|  | 300 | 6.7296 | 1.8638e-05
|  | 299 | 6.7572 | 1.7491e-05
|  | 298 | 6.8302 | 1.4784e-05
|  | 297 | 6.7676 | 1.7075e-05
|  | 296 | 6.6362 | 2.3108e-05
|  | 295 | 6.6799 | 2.0897e-05
|  | 294 | 7.3572 | 4.393e-06
|  | 293 | 6.7165 | 1.9209e-05
|  | 292 | 6.4149 | 3.8471e-05
|  | 291 | 6.7214 | 1.8992e-05
|  | 290 | 6.7063 | 1.9667e-05
|  | 289 | 6.5602 | 2.7528e-05
|  | 288 | 6.6267 | 2.362e-05
|  | 287 | 6.6805 | 2.0867e-05
|  | 286 | 6.5435 | 2.8606e-05
|  | 285 | 6.9161 | 1.2132e-05
|  | 284 | 6.4253 | 3.7557e-05
|  | 283 | 6.8126 | 1.5395e-05
|  | 282 | 6.612 | 2.4432e-05
|  | 281 | 7.4787 | 3.3211e-06
|  | 280 | 6.9198 | 1.2029e-05
|  | 279 | 7.2575 | 5.527e-06
|  | 278 | 6.7509 | 1.7744e-05
|  | 277 | 6.9601 | 1.0963e-05
|  | 276 | 7.6535 | 2.2207e-06
|  | 275 | 6.8894 | 1.29e-05
|  | 274 | 6.8361 | 1.4585e-05
|  | 273 | 6.8424 | 1.4375e-05
|  | 272 | 6.8426 | 1.4368e-05
|  | 271 | 6.7014 | 1.9886e-05
|  | 270 | 6.7779 | 1.6678e-05
|  | 269 | 6.8075 | 1.5579e-05
|  | 268 | 6.3851 | 4.1201e-05
|  | 267 | 6.6603 | 2.1862e-05
|  | 266 | 6.7467 | 1.7919e-05
|  | 265 | 6.2061 | 6.2213e-05
|  | 264 | 7.2561 | 5.5454e-06
|  | 263 | 6.4102 | 3.8887e-05
|  | 262 | 7.4774 | 3.3312e-06
|  | 261 | 6.8475 | 1.4208e-05
|  | 260 | 6.8581 | 1.3866e-05
|  | 259 | 7.6534 | 2.2212e-06
|  | 258 | 6.5239 | 2.9927e-05
|  | 257 | 6.7451 | 1.7984e-05
|  | 256 | 6.3015 | 4.9948e-05
|  | 255 | 6.5548 | 2.7874e-05
|  | 254 | 6.8724 | 1.3415e-05
|  | 253 | 6.6422 | 2.2792e-05
|  | 252 | 6.6422 | 2.2792e-05
|  | 251 | 6.7253 | 1.8825e-05
|  | 250 | 6.4751 | 3.3492e-05
|  | 249 | 6.7761 | 1.6744e-05
|  | 248 | 6.6723 | 2.1266e-05
|  | 247 | 7.0489 | 8.9356e-06
|  | 246 | 6.2039 | 6.2536e-05
|  | 245 | 6.7205 | 1.9031e-05
|  | 244 | 6.7468 | 1.7914e-05
|  | 243 | 6.9092 | 1.2325e-05
|  | 242 | 6.7274 | 1.8731e-05
|  | 241 | 6.8156 | 1.5289e-05
|  | 240 | 6.8156 | 1.5289e-05
|  | 239 | 7.3512 | 4.4547e-06
|  | 238 | 6.536 | 2.911e-05
|  | 237 | 6.9975 | 1.0059e-05
|  | 236 | 6.7172 | 1.918e-05
|  | 235 | 6.7172 | 1.918e-05
|  | 234 | 6.2802 | 5.246e-05
|  | 233 | 6.4896 | 3.2386e-05
|  | 232 | 6.5766 | 2.651e-05
|  | 231 | 6.5766 | 2.651e-05
|  | 230 | 6.2195 | 6.032e-05
|  | 229 | 6.7522 | 1.7694e-05
|  | 228 | 6.7755 | 1.6767e-05
|  | 227 | 6.7755 | 1.6767e-05
|  | 226 | 7.9519 | 1.117e-06
|  | 225 | 6.6084 | 2.464e-05
|  | 224 | 6.8034 | 1.5724e-05
|  | 223 | 6.8034 | 1.5724e-05
|  | 222 | 6.8034 | 1.5724e-05
|  | 221 | 6.4708 | 3.3826e-05
|  | 220 | 6.7128 | 1.9375e-05
|  | 219 | 6.7128 | 1.9375e-05
|  | 218 | 6.7128 | 1.9375e-05
|  | 217 | 7.0442 | 9.0331e-06
|  | 216 | 6.7382 | 1.8271e-05
|  | 215 | 6.7382 | 1.8271e-05
|  | 214 | 6.7382 | 1.8271e-05
|  | 213 | 6.6724 | 2.1262e-05
|  | 212 | 6.6191 | 2.4038e-05
|  | 211 | 6.6191 | 2.4038e-05
|  | 210 | 6.6267 | 2.3622e-05
|  | 209 | 6.1074 | 7.8092e-05
|  | 208 | 6.5645 | 2.726e-05
|  | 207 | 6.5563 | 2.7777e-05
|  | 206 | 6.7683 | 1.705e-05
|  | 205 | 6.5563 | 2.7777e-05
|  | 204 | 6.22 | 6.0259e-05
|  | 203 | 6.5468 | 2.8395e-05
|  | 202 | 6.6193 | 2.4028e-05
|  | 201 | 6.5945 | 2.5442e-05
|  | 200 | 6.5733 | 2.6709e-05